## Cover
DESIGN SPECIFICATION ¦ PROJECT:
| Revision | : Rev0.1
| Prj Duration | :
| Author | :
| Approval | :
| Da nang R&D Department

## History_
HISTORY
Description
- The history is used for recording all modification of this document
- Please update exactly info to review correctly in the future
No | Date | Content | Updated by | Revision | Remark
1 | 16/9/2024 | - Create new | Tuan Vu | R0.1
2 | 18/9/2024 | - High level block design | Tuan Vu
3 | 20/9/2024 | - Testbench and result | Tuan Vu

## -> Result (2) (hidden)
NO CONTENT HERE PLEASE GO TO THE NEXT SHEETS FOR CHECKLIST

## -> Design
NO CONTENT HERE PLEASE GO TO THE NEXT SHEETS

## High Level Block
<High Level Block> Design
Function Description
The NVM reader receive read singal and address data from system. After that, this circuit decode the address and send it to NVM.
Then this circuit receive data from NVM and send it to system in serial.
Interface
|  |  |  | Read |  |  |  |  | Data_out
|  |  |  | Address_in |  |  |  |  | Address_out
Data_in
clr
|  |  |  | clk |  | NVM Reader
Signal Description
No | Signal Name |  |  | Width | Direction |  | Function Description
1 | Read |  |  | 1 | Input |  | 0: disable reading data from NVM reader in serial
1: enable reading data from NVM reader in serial
2 | Address_in |  |  | 5 | Input |  | receive address from system
3 | Data_in |  |  | 8 | Input |  | receive data from NVM
4 | clr |  |  | 1 | Input |  | reset counter and PISO
5 | clk |  |  | 1 | Input |  | clock input
6 | Address_out |  |  | 5 | Output |  | address to NVM
7 | Data_out |  |  | 1 | Output |  | data to system in serial
Design
Waveform
clk
clr
read
Address_in | 5'd10 | [5 empty] | 5'd15
Data_in | 8'd12 | [5 empty] | 8'd14
Address_out | 5'd10 | [5 empty] | 5'd15
Data_out | 0 | 0 | 0 | 0 | 0 | 0 | 0 | 1 | 1 | 0 | 0 | 0 | 0
FSM
Read
Address_in
clr
clk
Data_out
Address_out
Control Path
Data path
PISO
counter
Data_in
shift_dec
load
clear
empty

## -> Result
NO CONTENT HERE PLEASE GO TO THE NEXT SHEETS FOR CHECKLIST

## Testbench
<NVM_Reader> Design
Task Case 1
Please describe: purpose, how to set up?, the expected result
When system send read signal, data is shifted out after 8 clock cycles, if system send address and new data arrive, the circuit only
strore new data when the old data is shifted out and the last address sent from system is strore.
We will send read signal from the system and check wether data is shifted after 8 clock cylce or not.
While data is shifted out, we send 2 addresses and observe that will the data of the second address is shifted out after the old data is
shifted out
Result
Task Case 2
When data is shifting, if reset is asserted then the ouput will be 0 if read is not asserted, if read is deaserrted then the output
ouput will be the MSB of data
Task Case 3
When we are reading data from the circuit, if we deassert read signal then the data ouput will be 0