## Cover
DESIGN SPECIFICATION ¦ PROJECT: Data Transmission Between Parallel and Serial
| Revision | : Rev0.1
| Prj Duration | :11/09/24-25/09/24
| Author | :PhuocHVD
| Approval | :ThanhNC42
| Da nang R&D Department

## History_
HISTORY
Description
- The history is used for recording all modification of this document
- Please update exactly info to review correctly in the future
No | Date | Content | Updated by | Revision | Remark
1 | 2024-12-09 | - Create new | PhuocHVD | R0.1
2 | 2024-12-09 | - Write the function description | PhuocHVD | R0.1
3 | 2024-12-09 | - Design the high block interface | PhuocHVD | R0.1
4 | 2024-12-09 | - Write the signal description | PhuocHVD | R0.1
5 | 13/9/2024 | - Design the high block | PhuocHVD | R0.1
6 | 16/9/2024 | - Design the counter's low block | PhuocHVD | R0.1
7 | 17/9/2024 | - Design the PISO's low block | PhuocHVD | R0.1
8 | 25/9/2024 | - Write the test bench | PhuocHVD | R0.1

## -> Result (2) (hidden)
NO CONTENT HERE PLEASE GO TO THE NEXT SHEETS FOR CHECKLIST

## -> Design
NO CONTENT HERE PLEASE GO TO THE NEXT SHEETS

## <HIGH BLOCK>
<HIGH BLOCK> Design
Function Description
- Design a circuit which has function: read data from NVM memory.
- This reader circuit receives request signal from system: system sends a read signal, address of 1 byte data need to be read, after that this circuit send signal to NVM for getting data from NVM (data output is transmitted in serial output)
- NVM has 32 register, each register is 8 bit
Interface
|  |  |  | Read |  |  | Data
Addr
CLK
RST
NVM Reader
Signal Description
No | Signal Name |  | Width | Direction |  | Function Description
1 | Read |  | 1 | Input |  | When Read is 1, the system reads data from the specified address. When Read is 0, the output data is always 1.
2 | Addr |  | 5 | Input |  | Address of 1 byte data need to be read
3 | CLK |  | 1 | Input |  | Rising edge sync clock signal
4 | RST |  | 1 | Input |  | A active-low reset signal that initializes or resets the system.
5 | Data |  | 1 | Output |  | The serial output data Format: Bit 1: Start bit (0) Bit 2-9: Data bits (8 bits) Bit 10: Stop bit (1)
Design
Waveform
clk
rst
Addr | 5'h0 | 5'h1 | [5 empty] | 5'h4
Read
DATA
Text is not SVG - cannot display

## <COUNTER LOW BLOCK>
<COUNTER's LOW BLOCK> Design
Interface
|  |  | En |  |  | Q
CLR
CLK
RST
4 Bit Counter
Signal Description
No | Signal Name | Width | Direction |  | Function Description
1 | En | 1 | Input |  | Counter trigger signal. When EN = 1, the counter is active. When EN = 0, the counter will stop (value returns to 0).
2 | CLR | 1 | Input |  | Resets the output to a predefined state. Active-Low
3 | CLK | 1 | Input |  | Rising edge sync clock signal.
4 | RST | 1 | Input |  | A active-low reset signal that initializes or resets the system.
5 | Q | 4 | Output |  | Current value of the counter.
Design
Waveform
CLK
RST
CLR
EN
Q | 4'h0 |  | 4'h1 |  | 4'h2 | 4'h3 | 4'h0 | 4'h1
Text is not SVG - cannot display

## <PISO LOW BLOCK>
<PISO's LOW BLOCK> Design
Interface
Read
|  |  |  | Load |  |  | D_Out
D_In
CLK
RST
PISO
Signal Description
No | Signal Name |  | Width | Direction |  | Function Description
1 | Read |  | 1 | Input |  | Control the reading of data when load = 0. If read = 0, the output is 1, and vice versa.
2 | Load |  | 1 | Input |  | Control shift register. When Load=0, the shift register loads new data. When load = 1, it shifts the data.
3 | D_In |  | 8 | Input |  | 1 byte data need to be read
4 | CLK |  | 1 | Input |  | Rising edge sync clock signal.
5 | RST |  | 1 | Input |  | A active-low reset signal that initializes or resets the system.
6 | D_Out |  | 1 | Output |  | The serial output data Format: Bit 1: Start bit (0) Bit 2-9: Data bits (8 bits) Bit 10: Stop bit (1)
Design
Waveform
CLK
RST
D_In | 8'h0 | 8'h2 | [5 empty] | 8'h8
Read
Load
DATA
Text is not SVG - cannot display

## -> Result
NO CONTENT HERE PLEASE GO TO THE NEXT SHEETS FOR CHECKLIST

## TESTBENCH_TESTCASE
TESTBENCH
Task Case 1
Purpose
Verify that when the reset (RST) signal is asserted (RST = 0), the DATA output goes to a high-level (DATA = 1), and no reading operation occurs.
Setup
1. Initially set RST = 0
2. Monitor the DATA output during the reset period and checks if DATA other 1 then task case fails
Result
Task Case 2
Purpose
Tests if the module reads the correct data from the non-volatile memory (NVM) when given specific addresses.
Confirms that the data transmission starts and ends with specific bits and ensures correct data is read during intermediate clock cycles.
Setup
1. Set the same test value in the NVM, ensure the Read signal is 1, and specify the address to read.
2. Monitor the DATA output and check it after one period when the read signal is asserted. If it differs from the format (Bit 1 = Start bit (0), Bit 2-9 = test value, Bit 10 = Stop bit (1)), then the task case fails.
Result
Test case 5